## Sheet1
Version name | Creation date | Complete/Patch | Delivery mode | Description
001a | 04/30/2015 | C glider_20150430_001a.7z | Mantis #24912 | First named version. Modifications: - only interpolated GPS fixes are used to locate the measurements - HISTORY_* information added to nc EGO file (HISTORY_INSTITUTION ="IF", HISTORY_STEP ="ARFM", HISTORY_SOFTWARE ="CODG ", HISTORY_SOFTWARE_RELEASE = version name, HISTORY_DATE = current date) - profile generation: + the profile date is the mean date of the concerned measurements + HISTORY_* information added to nc profile files (same as the EGO file ones)
001b | 2015-09-06 | P gl_process_glider_rt.m gl_init_default_values.m | Mantis #24840 | The name of the XML report can be defined by one input parameter.
002a | 06/19/2015 | C glider_20150619_002a.7z | FTP | Based on 001b version. Modifications: - deployment json file created from multiple json files (one for EGO format + one for deployment information + one per sensor) if provided - seaglider EGO nc file can be generated from *.eng and *.log input files
002b | 07/16/2015 | P gl_create_json_deployment_file.m gl_get_ego_var_attributes.m gl_init_default_values.m | Mantis #26168 | - add a check that all expected fields of a given parametersList are present - sort of the fields of the parametersList structures (so that the concatenation can be correctly done => result in an array not a cell array) - add CDOM, BPHASE_DOXY, DPHASE_DOXY in gl_get_ego_var_attributes.m file
003a | 2015-09-11 | C glider_20151109_003a.7z | Mail 11/09/2015 15:32 | Based on 002b version. Modifications: - seaglider .pro data files are now managed - glider TIME variable can be provided - TRANS_SYSTEM added - DERIVATION_COEFFICIENT length extended to 512 characters, instead of 256 (DERIVATION_COEFFICIENT(N_DERIVATION,STRING512))
003b | 2015-12-11 | P gl_co_writer.m gl_generate_prof.m gl_init_default_values.m | Mail 11/12/2015 17:28 | - set QC parameter values to 0, 8 or 9 in the EGO file - during profile generation, when Bio parameter measurements are set to the CTD levels, the associated QCs are now correctly assigned => all parameters QCs should be 0 (because no RTQC is applied yet)
003c | 2015-01-12 | P gl_decode_slocum_dat.m gl_init_default_values.m | Mail 12/01/2015 | Within a given deployment some Yo have the 'sci_water_temp' information, some others have not.
004a | 2016-04-15 | C decGlider_20160415_004a.7z | FTP | This version generates EGO files V1.2. RTQC V1.0 has been implemented for EGO time series and generated profile data.
004b | 2016-12-20 | P gl_compute_subsurface_current.m gl_init_default_values.m | Mail 20/12/2016 | Bug when computing subsurface current estimates for deployment p201_ESTOC2013_3.
004c | 2016-12-21 | P loadSegmentData.m gl_init_default_values.m | Mail 21/12/2016 | Some data definition files can be empty (ex: p201_2016_101_3_91_sbd.m from p201_MADEIRA2016_1 deployment).
004d | 12/07/207 | P gl_decode_seaglider_eng.m gl_process_glider_deployment.m gl_seaglider_eng_ascii2matlab.m gl_init_default_values.m | Cloud | Manage SeaGlider data when CTD samples during upcast only (i.e. *b.eng files, no *a.eng ones).
004e | 2017-11-14 | P gl_decode_seaexplorer_gz.m gl_process_glider_deployment.m gl_get_input_data_file_list.m gl_update_meas_loc.m gl_init_default_values.m | Cloud | Review of SeaExplorer data processing.
004f | 2017-11-30 | P gl_process_glider_deployment.m gl_init_default_values.m | Cloud | Manage SeaExplorer .gz files even when not starting at Yo #1.
004g | 2017-12-08 | P gl_process_glider.m gl_process_glider_rt.m gl_create_json_deployment_file.m gl_create_nc_vars.m gl_init_default_values.m | Cloud | Use the decoder with the R2017a and R2017b releases. Stop processing if expected deployment directory is not found.
004h | 2017-12-20 | C decGlider_20171220_004h.7z | Cloud | - "flag_values" attribute is the list of available values (not an enumeration of available values reported as a string). - read JSON files with "loadjson" for Matlab version < R2017a and with "jsondecode" otherwise + manage "loadjson"/"jsondecode" outputs.
004i | 2018-02-21 | P gl_co_writer.m gl_decode_slocum_dat.m gl_get_ego_var_attributes.m gl_get_netcdf_param_attributes.m gl_init_default_values.m gl_check_slocum_glider_var_2_ego_link.m gl_generate_ego_checker_rules_file.m gl_generate_prof_from_ego_file.m EGO_V1.2_TEMPLATE_20180207.xml sensors_Claire_20160615.txt sensors_Claire_20160615.xlsx | Cloud | - update of managed parameter list (from Argo list dated on 16/01/2018) - for Slocum glider: link between glider parameter names (in JSON file vs in .m files) done in case insensitive - improvments in 'gl_check_slocum_glider_var_2_ego_link' tool - new 'gl_generate_prof_from_ego_file' tool
004j | 2018-02-28 | P gl_merge_files.m gl_init_default_values.m | Cloud | During merge of Yo NetCDF files into the final EGO file, TIME data set to FillValue should not be considered to compute 'time_coverage_start' and 'time_coverage_end' global attributes.
004k | 24/104/2018 | P gl_merge_files.m gl_create_json_deployment_file.m gl_init_default_values.m | Cloud | The generated deployment JSON file is erroneous when, for a given sensor, the first "ego_variable_name" is empty in the sensor JSON configuration file.
004k | 2018-09-20 | C decGlider_20180920_004k.7z | Cloud | Identical to '004h' + additional patches ('004i', '004j', '004k').
004l | 2018-09-26 | P gl_decode_slocum_dat.m gl_init_default_values.m gl_merge_files.m | Cloud | - slocum: create a 'sci_m_present_time' dataset (from 'm_present_time') for 'old' versions of slocum that have only m_present_time - seaglider: consider LATITUDE_GPS and LONGITUDE_GPS data in the processing of 'geospatial_lat_min', 'geospatial_lat_max', 'geospatial_lon_min', 'geospatial_lon_max' global attributes
004m | 2018-09-28 | P gl_decode_slocum_dat.m gl_init_default_values.m | Cloud | - for Slocum glider: link between glider parameter names (in JSON file vs in .m files) done in case insensitive
004n | 2019-03-08 | c decGlider_20190308_004n.7z | Cloud | Few improvements in profile file generation procedure.
005a | 2019-03-08 | C decGlider_20190308_005a.7z | Cloud | Based on 004n version. This new version generates EGO files compliant with format version 1.3. Main modifications: - check of input JSON files (for deployment and sensors) - separation of SENSORs and PARAMETERs - derived parameters processing
005b | 2019-04-25 | P gl_init_default_values.m | Cloud | - for DOXY processing correction of B2 factor (-1.0341e-2 instead of -1.0341e-3). Comment from Henry Bittig's email dated 14/06/2018 à 15:05: There was a typo in the O2 solubility’s B2 factor: Its value is -1.0341e-2, not -1.0341e-3. The impact is minor and probably doesn’t merit a full DOXY reprocessing in its own, but should be corrected for new data (all DACs).
005c | 2019-12-03 | P gl_init_default_values.m gl_get_ego_var_attributes.m gl_get_netcdf_param_attributes.m gl_merge_files.m GL_REFERENCE_TABLE_25.txt GL_REFERENCE_TABLE_3.txt | Cloud | - added BBP650 in reference table #25 - added BACKSCATTERINGMETER_BBP470, BACKSCATTERINGMETER_BBP532 and BACKSCATTERINGMETER_BBP650 in reference table #25 - added BBP650 in manageable parameters - during concatenation of nc files, final dimension is forced to 1 if equal to 0
005d | 2019-12-05 | P gl_init_default_values.m gl_decode_seaexplorer.m gl_get_ego_var_attributes.m gl_get_input_data_file_list.m gl_process_glider_deployment.m | Cloud | - few corrections and updates in PARAMETER attributes (gl_get_ego_var_attributes.m file) - seaexplorer: input data can be provided as unziped csv files (stored in a "csv" directory)
006a | 2020-01-02 | C glider_20200102_006a.7z | Cloud | Based on 005d version. A dedicated configuration file has been created to configure the decoder.
007a | 2020-01-27 | C glider_20200127_007a.7z | Cloud | Based on 006a version. SeaGlider NetCDF files are now managed.
007b | 2020-04-20 | P gl_init_default_values.m gl_add_rtqc_to_ego_file.m gl_create_nc_mono_prof_files_3_0.m gl_epoch_2_julian.m gl_generate_prof.m gl_get_profile_init_struct.m gl_gregorian_2_julian.m gl_julian_2_epoch.m gl_julian_2_gregorian.m gl_seaglider_merge_nc_data.m nc_ego_2_csv.m nc_ego_adj_2_csv.m | Cloud | - corrections on SeaGlider (input NetCDF) decoder: manage when BGC sensors are switched off + manage inconsistent CTD timestamps - improve decoder performance : during RTQC and during profile generation
007c | 2020-04-22 | P gl_init_default_values.m gl_co_writer.m gl_seaglider_merge_nc_data.m | Cloud | - corrections on SeaGlider (input NetCDF) decoder: manage when CTD sensor is switched off + manage out of range (for single data type) measurement data
008a | 2020-11-03 | C glider_20201103_008a.7z | Cloud | Based on 007c version: - update of RTQC to be compliant with “Argo Quality Control Manual For CTD and Trajectory Data - Version 3.3 - 8th January 2020" - use of GEBCO instead of ETOPO for RTQC Test #4 - update of density function (EOS-80 to TEOS-10) - access to ADJUSTED data (in SeaGlider nc file) corrected - creation of EGO 1.4 format: + "references" and "citation" global attributes can be set by the user + "license" global attribute added + "distribution_statement" global attribute updated
008b | 2021-03-30 | P EGO_format_1.4.json gl_init_default_values.m gl_add_derived_parameters.m gl_add_rtqc_to_ego_file.m gl_compute_BBP.m gl_create_json_deployment_file.m gl_create_nc_global_atts.m gl_get_derived_param_meta_data.m gl_get_ego_var_attributes.m | Cloud | Added: - BBP470 processing - 4 global attributes to the EGO 1.4 format (data_processing_chain_name, data_processing_chain_version, data_processing_chain_uri)
009a | 04/28/2021 | C glider_20210428_009a.7z | Cloud | Based on 008b version: - add RTQC test #57 (DOXY specific test) - add "nc_add_rtqc_flags_in_do_deployment_files" tool to update existing DO deployment data (EGO and profile files)
010a | 2021-01-06 | C glider_20210601_010a.7z | Cloud | Based on 009a version: - add case 102_207_206 for DOXY processing
010b | 2021-07-15 | P gl_init_default_values.m gl_generate_prof.m gl_add_rtqc_to_ego_file.m | Cloud | If 'PARAMETER' variable is not present in the EGO file, use 'SENSOR' variable (needed to process SOCIB EGO files - old version of EGO format).
010c | 2021-08-17 | P gl_init_default_values.m gl_add_rtqc_to_ego_file.m gl_add_rtqc_to_profile_file.m gl_create_nc_vars_with_qc.m nc_remove_attribute.m | Cloud | - RTQC version 1.6: new test application order (tests 15 and 19 have moved) + a measurement with QC = '3' is tested by other quality control tests + TEST 25: MEDD test is not performed on (PRES, TEMP_DOXY) timeseries. - empty 'valid_min' and 'valid_max' attribute are not set anymore.
010d | 2021-09-01 | P gl_init_default_values.m gl_print_qctest_list.m gl_retrieve_qctest_list.m gl_update_meas_loc.m | Cloud | In "gl_update_meas_loc.m", using "hex2dec" on a RTQC Hex code report generated an output overflow (when test 57 is concerned).
010e | 2021-09-13 | P gl_init_default_values.m gl_decode_slocum_dat.m gl_get_ego_var_attributes.m | Cloud | Bug in some slocum data files where latitude and longitude are not provided at the same index (see ifm03_2011_098_0_10_sbd.dat file of "ifm03_depl07" deployment for such error).
010f | 2021-09-27 | P gl_init_default_values.m gl_get_ego_var_attributes | Cloud | Correction of typos in "sdn_parameter_urn" for DPHASE/TPHASE/C1PHASE/C2PHASE_DOXY parameters.
010g | 2021-10-14 | P gl_init_default_values.m gl_add_rtqc_to_ego_file | Cloud | Version 1.7 of RTQC to manage the case of Ascent/Descent phase with only 1 measurement (in TEST 57: DOXY specific test). Update of GL_REFERENCE_TABLE_3.txt file with BETA_BACKSCATTERING650/880 and BBP650/880 and and GL_REFERENCE_TABLE_25.txt file with BACKSCATTERINGMETER_BBP650/880.
010h | 2021-10-21 | P gl_init_default_values.m gl_generate_prof.m gl_julian_2_gregorian.m | Cloud | Bug in Slocum and Seaglider profile location: some of the first profiles may not be located whereas some GPS locations are available for the concerned time period.
011a | 2022-02-25 | C glider_202202251_011a.7z | Cloud | Based on 010h version: - manage RBR sensor model - new derivation method "slope_offset" - new automatic derivation method to compute PSAL2 from (PRES2, TEMP2, CNDC2) - manage (PRES2, TEMP2, PSAL2) in RTQC tests - new management of coordinates variables so that locations provided by the Glider can be stored and used (together with GPS fixes) to linearly interpolate unlocated measurements - new gl_trace_parameter visualization tool - bug in gl_merge_files: the files to merge are now sorted according to their time measurements instead of the file system date
011b | 2022-03-02 | P gl_init_default_values.m gl_create_json_deployment_file.m | Cloud | Bug in json file generation (only parameters with not empty 'processing_id' had their calibration coefficients).
011c | 2022-03-04 | P gl_init_default_values.m gl_add_derived_parameters.m | Cloud | Remove WARNING when input parameter (needed by a derivation procedure) is empty or missing.
011d | 2022-03-11 | P gl_init_default_values.m gl_decode_seaexplorer.m gl_get_ego_var_attributes.m gl_get_input_data_file_list.m gl_get_netcdf_param_attributes.m gl_get_path_to_data.m gl_process_glider_deployment.m | Cloud | - added RADIOMETER_DOWN_IRR380, 490and 532 in ref table 25 - added DOWN_IRRADIANCE532 in ref table 3 - seaaxplorer: correct data acces to sensor measurements with lowercase characters in their name (ex: OCR504_Ed1 , 2, 3, 4) - seaexplorer: 9999 considered as FillValue in input sensor data file - seaexplorer: while processing inout files, consider base name (before .gli.sub or .pld1.sub) before file number
011e | 2022-03-11 | P gl_init_default_values.m gl_read_seaexplorer_csv.m gl_generate_prof.m | Cloud | - seaexplorer: manage empty space as FillValue in input measurement data files - use all available locations (GPS ones + glider provided ones) to locate the profiles
011f | 2022-03-14 | P gl_init_default_values.m gl_get_input_data_file_list.m | Cloud | Bug introduced in '011d' version for 'slocum' and 'seaglider' glider types.
011g | 2022-03-18 | P gl_init_default_values.m gl_add_rtqc_to_ego_file.m gl_add_rtqc_to_profile_file.m | Cloud | DOWN_IRRADIANCE532 and DOWN_IRRADIANCE555 parameters added to RTQC tests (since the global range test has been specified).
011h | 2022-03-24 | P gl_init_default_values.m gl_co_writer.m gl_create_nc_global_atts.m gl_decode_seaexplorer.m gl_decode_slocum_dat.m gl_get_input_data_file_list_seaexplorer.m gl_get_input_data_file_list_seaglider.m gl_get_input_data_file_list_slocum.m gl_process_glider_deployment.m | Cloud | - Slocum: introduced 2 new types of input data files (sbd, tbd) and (mbd, nbd). - SeaExplorer: introduced a new type of input data files (pl*.raw) for HR data. - management of DATA_MODE = 'P' for HR data. - new sensor type (SBE_CTD_SAIL) in ref Table 27.
011i | 2022-03-29 | P gl_init_default_values.m gl_decode_slocum_dat.m | Cloud | Slocum: in case of 2 input types, the data of each input should have the same dimention.
011j | 2022-03-29 | P gl_init_default_values.m gl_process_glider_deployment.m gl_update_meas_loc.m | Cloud | Slocum: print a message when a sensor file is available but no vector file. Added RBR_CODA_T_ODO to ref table 27.
011k | 2022-07-20 | P gl_init_default_values.m gl_get_ego_var_attributes.m gl_get_netcdf_param_attributes.m GL_REFERENCE_TABLE_3.txt GL_REFERENCE_TABLE_25.txt GL_REFERENCE_TABLE_27.txt | Cloud | Added information to Ref. Tables 3, 25 and 27 to manage URANINE and RHODAMINE parameters.
011l | 2022-09-19 | P gl_init_default_values.m gl_compute_DOXY_case_102_207_206.m gl_compute_DOXY_case_201_201_301.m gl_compute_DOXY_case_201_202_202.m gl_compute_DOXY_case_202_204_304.m gl_compute_DOXY_case_202_205_302.m gl_compute_DOXY_case_202_205_303.m gl_compute_DOXY_case_202_205_304.m gl_compute_NITRATE.m gl_decode_seaexplorer.m gl_read_seaexplorer_csv.m | Cloud | DOXY and NITRATE porcessing: bad criteria to exclude measurement according to their lat/lon. Seaexplorer: crash in WARNING message when duplicated dates in input data.
011m | 2022-09-23 | P gl_init_default_values.m gl_add_derived_parameters.m gl_compute_BBP.m gl_get_derived_param_meta_data.m gl_get_ego_var_attributes.m gl_get_netcdf_param_attributes.m GL_REFERENCE_TABLE_3.txt GL_REFERENCE_TABLE_27.txt | Cloud | Added information to Ref. Tables 3 and 27 (with BETA_BACKSCATTERING_SCALED parameter and SEAOWL_UV_A sensor model). Processing of BBP from BETA_BACKSCATTERING_SCALED.
011n | 2023-01-06 | P gl_init_default_values.m gl_set_qc_str.m | Cloud | Update so that QC = 8 values should not be updated during RTQC tests.
012a | 2023-01-18 | C decGlider_20230118_012a.7z | Cloud | Based on 011n version: - new format for EGO profile files: EGO Prof V2.0
012b | 2023-02-06 | P gl_init_default_values.m gl_add_rtqc_to_ego_file.m gl_check_json_deployment_file.m gl_get_ego_var_attributes.m gl_get_netcdf_param_attributes.m gl_read_seaexplorer_csv.m gl_set_phase.m | Cloud | - update phase determination algorithm to process HR data - improve seaexplorer processing (preallocation in read CSV data) - bug on grey list RTQC test - added UNIVERSITY_OF_WASHINGTON in Ref. Table 24 - mechanism to manage TECH data
012c | 2023-07-06 | P gl_init_default_values.m gl_add_current_data.m gl_check_json_deployment_file.m gl_co_writer.m gl_create_json_deployment_file.m gl_create_nc_mono_prof_files_3_1.m gl_create_nc_vars.m gl_create_nc_vars_with_qc.m gl_decode_seaexplorer.m gl_decode_slocum_dat.m gl_generate_prof.m gl_get_ego_var_attributes.m gl_get_input_data_file_list_seaexplorer.m gl_get_netcdf_param_attributes.m gl_process_glider_deployment.m gl_set_phase.m gl_trace_imm_vs_time.m | Cloud | - use of NetCDF 4 for EGO file - 'P' data mode set from '_P' suffix in deployment name - use of m_final_water_vx/vy parameter for slocum subsurface currents - exclusion of SeaEplorer corrupted gz files - BETA_BACKSCATTERING880 parameter managment - CSV report on generated profiles - easy usage of the zoom in gl_trace_imm_vs_time tool
012d | 2023-10-10 | P gl_init_default_values.m gl_create_json_deployment_file.m | Cloud | During the creation of the JSON file of the deployment, reorder the parametersList fields when they are not provided in the expected order (as in sea083_20230810).
012e | 2023-10-18 | P gl_init_default_values.m gl_set_phase.m | Cloud | Improve PHASE determination in case of little inflexions
013a | 2023-12-12 | C decGlider_20231212_013a.7z | Cloud | Based on 012e version: - a given list of TECH parameters is automatically added in the JSON file of the deployment - a PHASE2 parameter, computed from technical data, can be proceed and added to the EGO file on demand - code improved and optimized - processing of BBP 532 and BBP880 parameters - new tools to analyse existing mapping of input data ad to generate JSON sensor files
013b | 2024-09-09 | P gl_init_default_values.m gl_add_rtqc_to_ego_file.m gl_create_json_deployment_file.m gl_decode_seaexplorer.m gl_generate_prof.m gl_get_var_names_from_json.m gl_read_seaexplorer_csv.m gl_set_phase.m gl_set_qc_str.m gl_create_json_deployment_files.m gl_create_json_sensor_files_seaexplorer.m gl_create_json_sensor_files_seaglider.m gl_create_json_sensor_files_slocum.m gl_trace_imm_vs_time.m nc_ego_2_csv.m GL_REFERENCE_TABLE_23.txt | Cloud | - bug in profile generation constraint (generated only if deeper than g_decGl_minProfPres) - bug in Linux specific code - SeaExplorer variable names: '-' are replaced by '_' in the data management - SEAEXPLORER_SHALLOW added in reference table 23
013c | 2024-09-26 | P gl_init_default_values.m gl_generate_ego_file.m | Cloud | Bug in water current longitudes (duplicate of latitudes).
014a | 2025-02-12 | C decGlider_20250212_014a.7z | Cloud | Based on 013c version: - import of Seaglider surface and subsurface current data provided in NetCDF files - new EGO 1.5 format - evolutions in RTQC (« TEST 15 grey list test », « TEST 59 NITRATE specific test » and « TEST 63 CHLA specific test ») - management of Seaexplorer HD data files - generation of NetCDF OceanGliders files
014b | 2025-03-10 | P gl_init_default_values.m gl_add_rtqc_to_ego_file.m gl_check_subsurface_speed.m | Cloud | Added a test in RTQC test #20 to flag (most of the) erroneous locations provided by Seaexplorer (ex: sea027_20241023 or sea003_20250205).
014c | 2025-04-07 | P gl_init_default_values.m gl_add_rtqc_to_ego_file.m gl_add_rtqc_to_profile_file.m gl_generate_prof.m gl_get_input_data_file_list_seaexplorer.m gl_merge_mat_files_seaglider.m gl_read_seaexplorer_csv.m gl_seaglider_bpo_ascii2matlab.m | Cloud | - remove test added in '014b' patch (because it is "too efficient" on SeaExplorer estimated subsurface locations, when of poor quality). - SeaExplorer data: management of (gli.sub, pld1.sub) and (gli.sub, pld1.raw) couples of files in CSV or zipped CSV formats. - SeaGlider estimated currents: should not crash on (bpo / pro / eng) data files + correction if no surface GPS location (to be assigned to the surface current) is available. - RTQC of EGO timeseries and generated profiles: update rule "if PRES_QC=4 then <PARAM>_QC=4 parameters with at least one RTQC test" into "if PRES_QC=4 then <PARAM>_QC=4 parameters with at least one used RTQC test".
014d | 2025-09-24 | P gl_init_default_values.m gl_read_seaexplorer_csv.m | Cloud | Manage erroneous Seaexplorer input data (when some lines of input CSV data files have not the expected number of columns) - ignore the line.
014e | 2026-02-04 | P gl_init_default_values.m gl_read_seaexplorer_csv.m | Cloud | Manage erroneous Seaexplorer input data (when some lines of input CSV data files have not the expected number of columns) - keep the line with FillValue for missing data.