## Feuille 1
Technical variables to be added to Coriolis decoder
Objective : propose new variables to add to Coriolis / EGO processing chain in order to be able to do DM QC from post-mission data (flight model, depth-avearge current, thermal lag)
|  |  |  | SLOCUM |  | SEAGLIDER |  | SEAEXPLORER |  |  |  | SLOCUM | SEAGLIDER | SEAEXPLORER
(var name suggestion) | variable generic name | unit | usage | variable name | unit | variable name | unit | variable name | unit |  | Volume (m3) | 55.2 G1 short deep | 52 kg in air | 59 kg in air
TECH_heading | heading | ° | flight model | m_heading | degree | eng_head | degrees | Heading | degree |  | (source G; Krahman) | 63.8 G1 long deep
TECH_pitch | picth | ° | flight model | m_pitch | degree | eng_pitchAng | degrees | Pitch | degree |  |  | 61.0 G1 Microrider
TECH_roll | roll | ° | flight model | m_roll | degree | eng_rollAng | degrees | Roll | degree |  |  | 57.8 G2 short deep
TECH_ballast_pumped | ballast pumped | cm3 | flight model | m_de_oil_vol (deep slocum) m_ballast_pumped (shallow) | cm3 | eng_vbdCC | cm3 | BallastPos | cm3 |  |  | 72.4 G2 long deep
some optionnal variables | [11 empty] | 59.3 G2 SUNA
TECH_pitch_C | picth (command) | ° | flight model (optional) | m_pitch | degree | eng_pitchCtl | degrees |  |  |  |  | 50.5 G1 short shallow
TECH_roll_C | roll (command) | ° | flight model (optional) | c_roll | degree | eng_rollCtl | degrees
TECH_heading_C | heading (target) | ° | flight model (optional) | c_heading | degree |  |  | DesiredH | degree
TECH_ballast_pumped_C | ballast pumped (command) | cm3 | phase derivation (optional) | c_de_oil_vol (deep slocum) c_ballast_pumped (shallow) | cm3 | gc_vbd_ctl | cm | BallastCmd | cm3
TECH_battery_position | linear battery position | m | flight model (optional) | m_battpos | inches |  |  | LinPos | mm
TECH_battery_position_C | linear battery position (command) | m | flight model (optional) | c_battpos | inches |  |  | LinCmd | mm
TECH_battery_rotation | battery rotation angle | ° | flight model (optional) |  |  |  |  | AngPos
TECH_battery_rotation_C | battery rotation angle (command) | ° | flight model (optional) |  |  |  |  | AngCmd
TECH_fin | fin |  | flight model (optional) | m_fin
TECH_fin_C | fin (command) |  | flight model (optional) | c_fin
Near-real time depth average current for different platform
|  |  |  | SLOCUM |  | SEAGLIDER |  | SEAEXPLORER
| variable generic name | unit | usage | variable name | unit | variable name | unit | variable name | unit
WATERCURRENTS_TIME
WATERCURRENTS_LATITUDE
WATERCURRENTS_LATITUDE
WATERCURRENTS_U | depth-average current estimate | m/s |  | m_water_vx m_final_water_vx |  |  |  | * |  | * : pas transmis
WATERCURRENTS_V | depth-average current estimate | m/s |  | m_water_vy m_final_water_vy |  |  |  | *