## sensors_Claire_20160615
sensor | model | egoVariableName | variableName | unit | standardName or LongName | equation | accuracy
bb2flslk | V1 | BBP660 | sci_bb2fls_b660_scaled | m-1 sr-1 | volume_scattering_function_of_radiative_flux_in_sea_water_660 | Beta(theta_c) m^-1 sr^-1=Scale Factor x(Output - Dark counts)
bb2flslk | V1 | BBP880 | sci_bb2fls_b880_scaled | m-1 sr-1 | volume_scattering_function_of_radiative_flux_in_sea_water_880 | Beta(theta_c) m^-1 sr^-1=Scale Factor x(Output - Dark counts)
bb2flslk | V1 | CDOM | sci_bb2fls_cdom_scaled | ppb | concentration_of_coloured_dissolved_organic_matter_in_sea_water | CDOM = Scale Factor * (Output - Dark Counts)
bb2flslk | V2 | BBP470 | sci_bb2flsV2_b470_scaled | m-1 sr-1 | volume_scattering_function_of_radiative_flux_in_sea_water_470 | Beta(theta_c) m^-1 sr^-1=Scale Factor x(Output - Dark counts)
bb2flslk | V2 | BBP532 | sci_bb2flsV2_b532_scaled | m-1 sr-1 | volume_scattering_function_of_radiative_flux_in_sea_water_532 | Beta(theta_c) m^-1 sr^-1=Scale Factor x(Output - Dark counts)
bb2flslk | V2 | CHLA | sci_bb2flsv2_chl_scaled | ug/l | chlorophyll_a_signal_from_fluorescence_sensor_in_sea_water | CHLA= Scale Factor*(Output - Dark counts)
bb2flslk | V3 | BBP715 | sci_bb2flsV3_b715_scaled | m-1 sr-1 | volume_scattering_function_of_radiative_flux_in_sea_water_715 | Beta(theta_c) m^-1 sr^-1=Scale Factor x(Output - Dark counts)
bb2flslk | V3 | BBP880 | sci_bb2flsV3_b880_scaled | m-1 sr-1 | volume_scattering_function_of_radiative_flux_in_sea_water_880 | Beta(theta_c) m^-1 sr^-1=Scale Factor x(Output - Dark counts)
bb2flslk | V3 | FLUORESCENCE_PE | sci_bb2flsV3_pe_scaled | ppb | phycoerytrin_signal_from_fluorescence_sensor_in_sea_water | Phycoerythrin = Scale Factor * (Output - Dark Counts)
bb2flslk | V4 | BBP412 | sci_bb2flsV4_b412_scaled | m-1 sr-1 | volume_scattering_function_of_radiative_flux_in_sea_water_412 | Beta(theta_c) m^-1 sr^-1=Scale Factor x(Output - Dark counts)
bb2flslk | V4 | BBP470 | sci_bb2flsV4_b470_scaled | m-1 sr-1 | volume_scattering_function_of_radiative_flux_in_sea_water_470 | Beta(theta_c) m^-1 sr^-1=Scale Factor x(Output - Dark counts)
bb2flslk | V4 | CHLA | sci_bb2flsV4_chl_scaled | ug/l | mass_concentration_of_chlorophyll_a_in_sea_water | CHLA= Scale Factor*(Output - Dark counts)
chlorophyll_a_signal_from_fluorescence_sensor_in_sea_water
bb2flslk | V5 | BBP532 | sci_bb2flsv5_b532_scaled | m-1 sr-1 | volume_scattering_function_of_radiative_flux_in_sea_water_532 | Beta(theta_c) m^-1 sr^-1=Scale Factor x(Output - Dark counts)
bb2flslk | V5 | BBP660 | sci_bb2flsv5_b660_scaled | m-1 sr-1 | volume_scattering_function_of_radiative_flux_in_sea_water_660 | Beta(theta_c) m^-1 sr^-1=Scale Factor x(Output - Dark counts)
bb2flslk | V5 | CDOM | sci_bb2flsv5_cdom_scaled | ppb | concentration_of_coloured_dissolved_organic_matter_in_sea_water | CDOM = Scale Factor * (Output - Dark Counts)
bb2flslk | V6 | BBP532 | sci_bb2flsV6_b532_scaled | m-1 sr-1 | volume_scattering_function_of_radiative_flux_in_sea_water_532 | Beta(theta_c) m^-1 sr^-1=Scale Factor x(Output - Dark counts)
bb2flslk | V6 | BBP880 | sci_bb2flsV6_b880_scaled | m-1 sr-1 | volume_scattering_function_of_radiative_flux_in_sea_water_880 | Beta(theta_c) m^-1 sr^-1=Scale Factor x(Output - Dark counts)
bb2flslk | V6 | CDOM | sci_bb2flsv6_cdom_scaled | ppb | concentration_of_coloured_dissolved_organic_matter_in_sea_water | CDOM = Scale Factor * (Output - Dark Counts)
bb2flvmt |  | BBP532 | bbp532_scaled | m-1 sr-1 | volume_scattering_function_of_radiative_flux_in_sea_water_532 | Beta(theta_c) m^-1 sr^-1=Scale Factor x(Output - Dark counts)
bb2flvmt |  | BBP880 | bbp880_scaled | m-1 sr-1 | volume_scattering_function_of_radiative_flux_in_sea_water_880 | Beta(theta_c) m^-1 sr^-1=Scale Factor x(Output - Dark counts)
bb2flvmt |  | CHLA | chla_scaled | ug/l | mass_concentration_of_chlorophyll_a_in_sea_water | CHLA= Scale Factor*(Output - Dark counts)
bbfl2slk | V1 | BBP532 | sci_bbfl2s_bb_scaled | m-1 sr-1 | volume_scattering_function_of_radiative_flux_in_sea_water_532 | Beta(theta_c) m^-1 sr^-1=Scale Factor x(Output - Dark counts)
bbfl2slk | V1 | CDOM | sci_bbfl2s_cdom_scaled | ppb | concentration_of_coloured_dissolved_organic_matter_in_sea_water | CDOM = Scale Factor * (Output - Dark Counts)
bbfl2slk | V1 | CHLA | sci_bbfl2s_chlor_scaled | ug/l | mass_concentration_of_chlorophyll_a_in_sea_water | CHLA= Scale Factor*(Output - Dark counts)
bbfl2slo | V2 | BBP532 | sci_bbfl2sV2_bb_scaled | m-1 sr-1 | volume_scattering_function_of_radiative_flux_in_sea_water_532 | Beta(theta_c) m^-1 sr^-1=Scale Factor x(Output - Dark counts)
bbfl2slo | V2 | FLUORESCENCE_PE | sci_bbfl2sV2_fl1_scaled | ppb | phycoerytrin_signal_from_fluorescence_sensor_in_sea_water | Phycoerythrin = Scale Factor * (Output - Dark Counts)
bbfl2slo | V2 | CDOM | sci_bbfl2sV2_fl2_scaled | ppb | concentration_of_coloured_dissolved_organic_matter_in_sea_water | CDOM = Scale Factor * (Output - Dark Counts)
CTD | 41cp | CNDC | sci_water_cond | S/m | sea_water_electrical_conductivity | conductivity=(g+h*f^2+i*f^3+j*f^4)/(1+delta*t+epsilon*p), f=INSTFREQ * sqrt(1.0+WBOTC*t)/1000, delta=CTcor, epsilon=CPcor, t=temperature(degree C), p=pressure(decibar)
CTD | 41cp | PRES | sci_water_pressure | decibar | sea_water_pressure | pressure (psia)=PA0+PA1*n+PA2*nÂ², n=x*PTCB0/(PTCB0+PTCB1*t+PTCB2*tÂ²), x=presoutput-PTCA0-PTCA1*t-PTCA2*tÂ², t=PTEMPA0+PTEMPA1*y+PTE, y=thermistoroutput, 1psia=0.689475728 decibar
CTD | 41cp | TEMP | sci_water_temp | degree C | sea_water_temperature | temperature (ITS-90)=1/{a0 + a1*[ln(n)] + a2*[ln^2(n)] + a3*[ln^3(n)]} â€“ 273.15, n=instrument output | 0,002
CTD | 41cp_V2 | CNDC | sci_water_cond | S/m | sea_water_electrical_conductivity | conductivity=(g+h*f^2+i*f^3+j*f^4)/(1+delta*t+epsilon*p), f=INSTFREQ * sqrt(1.0+WBOTC*t)/1000, delta=CTcor, epsilon=CPcor, t=temperature(degree C), p=pressure(decibar)
CTD | 41cp_V2 | PRES | sci_water_pressure | decibar | sea_water_pressure | pressure (psia)=PA0+PA1*n+PA2*nÂ², n=x*PTCB0/(PTCB0+PTCB1*t+PTCB2*tÂ²), x=presoutput-PTCA0-PTCA1*t-PTCA2*tÂ², t=PTEMPA0+PTEMPA1*y+PTE, y=thermistoroutput, 1psia=0.689475728 decibar
CTD | 41cp_V2 | TEMP | sci_water_temp | degree C | sea_water_temperature | temperature (ITS-90)=1/{a0 + a1*[ln(n)] + a2*[ln^2(n)] + a3*[ln^3(n)]} â€“ 273.15, n=instrument output | 0,002
CTDAPL |  | CNDC | cond | S/m | sea_water_electrical_conductivity | conductivity=(g+h*f^2+i*f^3+j*f^4)/(1+delta*t+epsilon*p), f=INSTFREQ * sqrt(1.0+WBOTC*t)/1000, delta=CTcor, epsilon=CPcor, t=temperature(degree C), p=pressure(decibar)
CTDAPL |  | PRES | pres | decibar | sea_water_pressure | pressure (psia)=PA0+PA1*n+PA2*nÂ², n=x*PTCB0/(PTCB0+PTCB1*t+PTCB2*tÂ²), x=presoutput-PTCA0-PTCA1*t-PTCA2*tÂ², t=PTEMPA0+PTEMPA1*y+PTE, y=thermistoroutput, 1psia=0.689475728 decibar
CTDAPL |  | TEMP | temp | degree C | sea_water_temperature | temperature=1/{g+h[ln(n)]+i[ln^2(n)]+j[ln^3(n)]}-273.15, n=f/f0, f=output | 0,002
flbbcdslc |  | BBP700 | sci_flbbcd_bb_units | m-1 sr-1 | volume_scattering_function_of_radiative_flux_in_sea_water_700 | Beta(theta_c) m^-1 sr^-1=Scale Factor x(Output - Dark counts)
flbbcdslc |  | CDOM | sci_flbbcd_cdom_units | ppb | concentration_of_coloured_dissolved_organic_matter_in_sea_water | CDOM = Scale Factor * (Output - Dark Counts)
flbbcdslc |  | CHLA | sci_flbbcd_chlor_units | ug/l | mass_concentration_of_chlorophyll_a_in_sea_water | CHLA= Scale Factor*(Output - Dark counts)
flbbcdslk |  | BBP700 | sci_flbbcd_bb_units | m-1 sr-1 | volume_scattering_function_of_radiative_flux_in_sea_water_700 | Beta(theta_c) m^-1 sr^-1=Scale Factor x(Output - Dark counts)
flbbcdslk |  | CDOM | sci_flbbcd_cdom_units | ppb | concentration_of_coloured_dissolved_organic_matter_in_sea_water | CDOM = Scale Factor * (Output - Dark Counts)
flbbcdslk |  | CHLA | sci_flbbcd_chlor_units | ug/l | mass_concentration_of_chlorophyll_a_in_sea_water | CHLA= Scale Factor*(Output - Dark counts)
flntu |  | CHLA | sci_flntu_chlor_units | ug/l | mass_concentration_of_chlorophyll_a_in_sea_water | CHLA= Scale Factor*(Output - Dark counts)
flntu |  | TURBIDITY | sci_flntu_turb_units | ntu | sea_water_turbidity | NTU = Scale Factor x (Output - Dark Counts)
Oxy | 43F | MOLAR_DOXY | oxygen | umole/l | mole_concentration_of_dissolved_molecular_oxygen_in_sea_water | Oxygen (ml/l)= Soc *(F+Foffset)*(1.0+A*T+B*T^2+C*T^3)*OxSol(T,S)*exp(E*P/K), F=output, T=temperature (deg C), S=salinity, K=temperature (deg K), OxSol=oxygen saturation. P=pressure
Oxy | 43F | VOLTAGE_DOXY | oxygenFreq | Volt | voltage_reported_by_oxygen_sensor
Oxy | 4831F | MOLAR_DOXY | sci_oxy4_oxygen | umole/l | mole_concentration_of_dissolved_molecular_oxygen_in_sea_water |  | y Â±1.5% or Â±2 ÂµM
Oxy | 4831F | C1PHASE_DOXY | sci_oxy4_c1rph |  | uncalibrated_phase_shift_reported_by_oxygen_sensor
Oxy | 4831F | C2PHASE_DOXY | sci_oxy4_c2rph |  | uncalibrated_phase_shift_reported_by_oxygen_sensor
Oxy | 4831F | TPHASE_DOXY | sci_oxy4_tcphase | degree | uncalibrated_phase_shift_reported_by_oxygen_sensor
Oxy | 4831F | TEMP_DOXY | sci_oxy4_temp | degree C | temperature_of_sensor_for_oxygen_in_sea_water
Oxy | 5013 | MOLAR_DOXY | sci_oxy3835_wphase_oxygen | umole/l | mole_concentration_of_dissolved_molecular_oxygen_in_sea_water | molar_doxy (ml/l)=C0 + C1*dphase + C2*dphaseÂ² O+ C3*dphaseÂ³ x+ C4*dphaseâ´,y Ci=Ci0 + Ci1*T + Ci2*TÂ² g+ Ci3*TÂ³,e T=temperature
Oxy | 5013 | BPHASE_DOXY | sci_oxy3835_wphase_bphase | degree | uncalibrated_phase_shift_reported_by_oxygen_sensor
Oxy | 5013 | DPHASE_DOXY | sci_oxy3835_wphase_dphase | degree | calibrated_phase_shift_reported_by_oxygen_sensor | dphase=A + B*bphase + C*bphaseÂ² + D*bphaseÂ³, [A, B, C, D]=PhaseCoef
Oxy | 5013 | TEMP_DOXY | sci_oxy3835_wphase_temp | degree C | temperature_of_sensor_for_oxygen_in_sea_water | temperature= T0 + T1*output + T2*outputÂ² + T3*outputÂ³, [T0,T1,T2,T3]=TempCoef
suna |  | MOLAR_NITRATE | sci_suna_nitrate_um | umole/l | nitrate_concentration | no cal sheet found.